## Battery Life Calculator v3
MMB NETWORKS ZIGBEE DEVICE BATTERY CALCULATOR
Notes about this battery calculator
Shaded cells indicate values to be populated for your specific batteries/device
Device Information
Average current consumption of device (Id) | 0.08 | mA | Excluding Zigbee events.
Battery Information
Battery Type | AA Alkaline
Total battery capacity | 3000 | mAh
Number of batteries in series | 2 |  | Number of batteries required to produce 3 V nominal. Does not affect life estimate.
Self-discharge rate | 0.3 | %/mo
Usable battery capacity** | 1250 | mAh | Based on minimum operating voltage: 2.7 V for Z357PA40, 2.0 V for BSB03PA10.
Self-discharge current | 12.5 | uA
Device current consumption
Zigbee module | Z357PA40
Transmit mode | 175 | mA
Receive mode | 32 | mA
Idle/MCU mode | 13 | mA
Deep sleep mode | 0.65 | µA
Zigbee Events: Poll, no message
Polling interval | 7.5 | s | This should be <7.5 sec to ensure that no messages are missed (because Parents only need to cache messages for a minimum of 7.68 sec)
Poll, no message per hour | 480
Length of poll event | 5.2 | ms
Charge used per poll | 220 | µC
Zigbee Events: Poll with message
Message size | 1 | Bytes
Messages/hour | 0
Length of poll with message event | 14.896 | ms
Charge used per poll with message | 855.256 | µC
Zigbee Events: Data transmission***
Transmission size | 20 | Bytes
Transmissions/hour | 60
Length of data transmission event | 9.04 | ms
Charge used per data transmission | 535.6 | µC
Charge usage per hour
Total time: Poll without message | 2496 | ms
Total time: Poll with message | 0 | ms
Total time: Data transmission | 542.4 | ms
Total time asleep | 3596.9616 | s
Charge used: Poll without message | 105600 | µC
Charge used: Poll with message | 0 | µC
Charge used: Data transmission | 32136 | µC
Charge used: Sleep | 2338.025 | µC
Charge used: Device current | 288000 | µC
Charge used: Battery self-discharge | 45000 | µC
Total charge used per hour | 0.13141 | mAh
Estimated life, neglecting firmware upgrades | 9512.2534 | h
OTA firmware upgrades
Firmware upgrade cycle time | 180 | Days
Image Size | 160 | kB
Number of Block Request/Response pairs required | 3200
Charge used per pair | 2493.4 | µC
Total charge used per upgrade | 2.2164 | mAh
Charge used per day, normal operation | 3.1538 | mAh
Estimated life, neglecting upgrades | 396.3439 | days
Number of upgrades expected during lifecycle | 2
Estimated life, including upgrades | 394.9384 | days
*The CR2032 coin cell is not recommended due to high internal resistance. Large voltage droop in TX mode is likely to cause resets.
**Usable capacity estimate is based on typical discharge curves and 2.7 V minimum recommended voltage for Hornet module.
***Assumes APS ACK is disabled.

## Battery data
| Type | Total capacity (mAh) | Number of batteries in series | Self-discharge (%/mo) | Usable capacity (mAh)* | Self-discharge current (uA)
Batteries: | AA Alkaline | 3000 | 2 | 0.3 | 1250 | 12.5
| AAA Akaline | 1200 | 2 | 0.3 | 300 | 5
| AA NiMH | 2400 | 2 | 30 | 240 | 1000
| AAA NiMH | 1100 | 1 | 30 | 100 | 458.3333
| CR2032 coin cell* | 225 | 1 | 0.08 | 150 | 0.25
Index
Module | Z357PA40 | BSB03PA10 | 1
TX current (mA) | 175 | 130 | 2
RX current (mA) | 32 | 13 | 3
Idle current (mA) | 13 | 5 | 4
Sleep current (uA) | 0.65 | 2.25 | 5
AA Alkaline | 1250 | 2750 | 6
AAA Akaline | 300 | 1050 | 7
AA NiMH | 240 | 2340 | 8
AAA NiMH | 100 | 1025 | 9
CR2032 coin cell* | 150 | 205 | 10

## Event charge calculations
Poll without message | Mode | Current (mA) | Duration (ms) |  | Charge (uC) | Mode | Current consumption (mA)
Wakeup | Idle | 13 | 2.6 |  | 33.8 | TX | 175
Listen | RX | 32 | 0.4 |  | 12.8 | RX | 32
Send Poll | TX | 175 | 0.8 |  | 140 | Idle | 13
Listen | RX | 32 | 0.8 |  | 25.6 | Sleep | 0.65
Processing | Idle | 13 | 0.6 |  | 7.8
Total TX | TX | 175 | 0.8 |  | 140
Total RX | RX | 32 | 1.2 |  | 38.4
Total Idle | Idle | 13 | 3.2 |  | 41.6
Grand Total |  |  | 5.2 |  | 220
Poll with unicast reception | Mode | Current (mA) | Duration (ms) | Bytes | Charge (uC)
Wakeup | Idle | 13 | 2.6 |  | 33.8
Listen | RX | 32 | 0.4 |  | 12.8
Send Poll | TX | 175 | 0.8 |  | 140
Listen for data | RX | 32 | 4.232 | 1 | 135.424
Send ACK | TX | 175 | 0.6 |  | 105
Processing | Idle | 13 | 2.664 | 1 | 34.632
Listen | RX | 32 | 0.4 |  | 12.8
Transmit | TX | 175 | 2 |  | 350
Listen | RX | 32 | 0.8 |  | 25.6
Processing | Idle | 13 | 0.4 |  | 5.2
Total TX | TX | 175 | 3.4 |  | 595
Total RX | RX | 32 | 5.832 |  | 186.624
Total Idle | Idle | 13 | 5.664 |  | 73.632
Grand Total |  |  | 14.896 |  | 855.256
Unicast data transmission | Mode | Current (mA) | Duration (ms) | Bytes | Charge (uC)
Wakeup | Idle | 13 | 5 |  | 65
Listen | RX | 32 | 0.4 |  | 12.8
Send data | TX | 175 | 2.44 | 20 | 427
Listen | RX | 32 | 0.8 |  | 25.6
Idle | Idle | 13 | 0.4 |  | 5.2
Total TX | TX | 175 | 2.44 |  | 427
Total RX | RX | 32 | 1.2 |  | 38.4
Total Idle | Idle | 13 | 5.4 |  | 70.2
Grand Total |  |  | 9.04 |  | 535.6
Image block request | Mode | Current (mA) | Duration (ms) | Bytes | Charge (uC)
Wakeup | Idle | 13 | 4 |  | 52
Send request | TX | 175 | 2 |  | 350
Listen | RX | 32 | 0.8 |  | 25.6
Processing | Idle | 13 | 4.8 |  | 62.4
Total TX | TX | 175 | 2 |  | 350
Total RX | RX | 32 | 0.8 |  | 25.6
Total Idle | Idle | 13 | 8.8 |  | 114.4
Grand Total |  |  | 11.6 |  | 490
Receive APS ACK
Wakeup | Idle | 13 | 4 |  | 52
Listen | RX | 32 | 0.4 |  | 12.8
Send MAC request | TX | 175 | 0.8 |  | 140
Processing | Idle | 13 | 0.2 |  | 2.6
Receive APS ACK | RX | 32 | 5 |  | 160
Processing | Idle | 13 | 0.2 |  | 2.6
Transmit MAC ACK | TX | 175 | 0.6 |  | 105
Listen | RX | 32 | 0.6 |  | 19.2
Processing | Idle | 13 | 2.4 |  | 31.2
Listen | RX | 32 | 0.4 |  | 12.8
Send MAC request | TX | 175 | 0.8 |  | 140
Listen | RX | 32 | 0.8 |  | 25.6
Processing | Idle | 13 | 3 |  | 39
Total TX | TX | 175 | 2.2 |  | 385
Total RX | RX | 32 | 7.2 |  | 230.4
Total Idle | Idle | 13 | 9.8 |  | 127.4
Grand Total |  |  | 19.2 |  | 742.8
Image block response & APS ACK
Wakeup | Idle | 13 | 5 |  | 65
Listen | RX | 32 | 0.4 |  | 12.8
Send MAC request | TX | 175 | 0.8 |  | 140
Receive image block | RX | 32 | 7 |  | 224
Processing | Idle | 13 | 0.2 |  | 2.6
Transmit MAC ACK | TX | 175 | 0.6 |  | 105
Listen | RX | 32 | 0.2 |  | 6.4
Processing | Idle | 13 | 1 |  | 13
Listen | RX | 32 | 0.4 |  | 12.8
Send MAC request | TX | 175 | 0.8 |  | 140
Listen | RX | 32 | 0.8 |  | 25.6
Processing | Idle | 13 | 9 |  | 117
Listen | RX | 32 | 0.4 |  | 12.8
Send APS ACK | TX | 175 | 1.6 |  | 280
Listen | RX | 32 | 0.8 |  | 25.6
Processing | Idle | 13 | 6 |  | 78
Total TX | TX | 175 | 3.8 |  | 665
Total RX | RX | 32 | 10 |  | 320
Total Idle | Idle | 13 | 21.2 |  | 275.6
Grand Total |  |  | 35 |  | 1260.6